## General
[16 empty] | Date: | 09-08-2019
[16 empty] | Job Name: | MYSCAPE MEA_Duplex Sample flat_Rev-02_26.11.18_material orde
[16 empty] | Person in Charge: | maldar
Material Analysis
Profiles
| Quantity |  |  |  | PU | Bar Length | Required |  |  |  | Unit | Number | Number | Description | Colour Inside/Outside | Weight [kg] | Weight [kg]
Profiles | 12 |  | 1 |  | 1 | 6.0 | 51.7 | 6 | 6 | 51.702 | m | EX-6600061300 | 660-00-613-00 | INOX GUIDE RAIL HEAVY DUTY S700, S650, SF85 6m | INOX | 0.381 | 27.432
Profiles | 12 |  | 1 |  | 1 | 6.0 | 66.2 | 6 | 6 | 66.16 | m | M11387 | M11387 | HINGED ADDITIONAL PROFILE | GROUP D RAL 7021 STRUCTU | 1.441 | 103.752
Profiles | 5 |  | 1 |  | 1 | 6.0 | 24.6 | 6 | 6 | 24.6 | m | M11454 | M11454 | GLAZING BEAD | GROUP D RAL 7021 STRUCTU | 0.351 | 10.53
Profiles | 5 |  | 1 |  | 1 | 6.0 | 25.8 | 6 | 6 | 25.763 | m | M11483 | M11483 | GLAZING BEAD | GROUP D RAL 7021 STRUCTU | 0.402 | 12.06
Profiles | 12 |  | 1 |  | 1 | 6.0 | 65.3 | 6 | 6 | 65.272 | m | M12413 | M12413 | SLIDING ADDITIONAL PROFILE | GROUP D. RAL 7021 STRUCTU | 0.194 | 13.968
Profiles | 51 |  | 1 |  | 1 | 6.0 | 286.1 | 6 | 6 | 286.086 | m | M12504 | M12504 | SLIDING SASH PROFILE WITHOUT GLAZING BEAD | GROUP D. RAL 7021 STRUCTU | 0.649 | 198.594
Profiles | 16 |  | 1 |  | 1 | 6.0 | 84.5 | 6 | 6 | 84.461 | m | M12509 | M12509 | SLIDING INTERLOCK | GROUP D. RAL 7021 STRUCTU | 0.676 | 64.896
Profiles | 12 |  | 1 |  | 1 | 6.0 | 66.6 | 6 | 6 | 66.64 | m | M12511 | M12511 | ADDITIONAL PROFILE | GROUP D. RAL 7021 STRUCTU | 0.626 | 45.072
Profiles | 23 |  | 1 |  | 1 | 6.0 | 113.8 | 6 | 6 | 113.75 | m | M12512 | M12512 | DOUBLE INTERLOCK SLIDING FRAME RAIL WITH BRUSH SILL | GROUP D. RAL 7021 STRUCTU | 2.158 | 297.804
Profiles | 8 |  | 1 |  | 1 | 6.0 | 40.8 | 6 | 6 | 40.82 | m | M12521 | M12521 | ADDITIONAL PROFILE | GROUP D. RAL 7021 STRUCTU | 0.369 | 17.712
Profiles | 22 |  | 1 |  | 1 | 6.0 | 91.7 | 6 | 6 | 91.653 | m | M12601 | M12601 | SLIDING ADDITIONAL PROFILE | GROUP D. RAL 7021 STRUCTU | 0.372 | 49.104
Profiles | 12 |  | 1 |  | 1 | 6.0 | 46.7 | 6 | 6 | 46.702 | m | M12602 | M12602 | DOUBLE INTERLOCK SLIDING FRAME RAIL WITH BRUSH SILL | GROUP D. RAL 7021 STRUCTU | 2.426 | 174.672
Profiles | 26 |  | 1 |  | 1 | 6.0 | 145.1 | 6 | 6 | 145.06 | m | M15008 | M15008 | HINGED FRAME | GROUP D RAL 7021 STRUCTU | 0.862 | 134.472
Profiles | 5 |  | 1 |  | 1 | 6.0 | 27.8 | 6 | 6 | 27.84 | m | M15033 | M15033 | HINGED SASH EUROPEAN GROOVE OPENING INSIDE WINDOW PROFILE | GROUP D RAL 7021 STRUCTU | 1.203 | 36.09
Profiles | 2 |  | 1 |  | 1 | 6.0 | 10.4 | 6 | 6 | 10.428 | m | M15064 | M15064 | HINGED "T" SYSTEM PROFILE | GROUP D RAL 7021 STRUCTU | 1.154 | 13.848
Profiles | 5 |  | 1 |  | 1 | 6.0 | 28.8 | 6 | 6 | 28.76 | m | M15460 | M15460 | HINGED SASH EUROPEAN GROOVE OPENING OUTSIDE WINDOW PROFILE | GROUP D RAL 7021 STRUCTU | 1.196 | 35.88
Profiles | 19 |  | 1 |  | 1 | 6.0 | 104.2 | 6 | 6 | 104.246 | m | M19697 | M19697 | GLAZING BEAD | GROUP D RAL 7021 STRUCTU | 0.318 | 36.252
Profiles | 4 |  | 1 |  | 1 | 6.0 | 21.6 | 6 | 6 | 21.6 | m | M500063 | M500063 | CURTAIN WALL COVER CAP | GROUP D RAL 7021 STRUCTU | 0.307 | 7.368
Profiles | 16 |  | 1 |  | 1 | 6.0 | 0 | 6 | 6 | 0 | m | M500063 | M500063 | CURTAIN WALL COVER CAP | GROUP D RAL 7021 STRUCTU | 0.307 | 29.472
Profiles | 4 |  | 1 |  | 1 | 6.0 | 21.6 | 6 | 6 | 21.6 | m | M70008 | M70008 | CURTAIN WALL MULLION | GROUP D RAL 7021 STRUCTU | 3.605 | 86.52
Profiles | 16 |  | 1 |  | 1 | 6.0 | 0 | 6 | 6 | 0 | m | M70008 | M70008 | CURTAIN WALL MULLION | GROUP D RAL 7021 STRUCTU | 3.605 | 346.08
Profiles | 13 |  | 1 |  | 1 | 6.0 | 70.6 | 6 | 6 | 70.62 | m | M70017 | M70017 | CURTAIN WALL MULLION | GROUP D RAL 7021 STRUCTU | 2.079 | 162.162
Profiles | 16 |  | 1 |  | 1 | 6.0 | 90.8 | 6 | 6 | 90.756 | m | M70025 | M70025 | CURTAIN WALL PRESSURE PLATE PROFILE | Without | 0.481 | 46.176
Profiles | 16 |  | 1 |  | 1 | 6.0 | 0 | 6 | 6 | 0 | m | M70025 | M70025 | CURTAIN WALL PRESSURE PLATE PROFILE | Without | 0.481 | 46.176
Profiles | 12 |  | 1 |  | 1 | 6.0 | 69.2 | 6 | 6 | 69.156 | m | M70031 | M70031 | CURTAIN WALL ADDITIONAL PROFILE | GROUP D RAL 7021 STRUCTU | 0.264 | 19.008
Profiles | 2 |  | 1 |  | 1 | 6.0 | 10.4 | 6 | 6 | 10.387 | m | M70078 | M70078 | PROFILE FOR ACCESSORIES | Without | 12.521 | 150.252
Profiles | 2 |  | 1 |  | 1 | 6.0 | 7.2 | 6 | 6 | 7.2 | m | M70079 | M70079 | PROFILE FOR ACCESSORIES | Without | 0.847 | 10.164
Profiles | 10 |  | 1 |  | 1 | 6.0 | 54.1 | 6 | 6 | 54.14 | m | M901 | M901 | DOUBLE INTERLOCK SLIDING FRAME RAIL WITHOUT BRUSH SILL | GROUP D RAL 7021 STRUCTU | 0.684 | 41.04
Profiles | 12 |  | 1 |  | 1 | 6.0 | 66.2 | 6 | 6 | 66.16 | m | M9010 | M9010 | SLIDING ADDITIONAL PROFILE | GROUP D RAL 7021 STRUCTU | 0.14 | 10.08
Profiles | 5 |  | 1 |  | 1 | 6.0 | 26.9 | 6 | 6 | 26.86 | m | M903 | M903 | SLIDING INTERLOCK | GROUP D RAL 7021 STRUCTU | 0.314 | 9.42
Profiles | 14 |  | 1 |  | 1 | 6.0 | 80.5 | 6 | 6 | 80.494 | m | M905 | M905 | SLIDING SASH PROFILE WITH GLAZING BEAD | GROUP D RAL 7021 STRUCTU | 0.744 | 62.496
Profiles | 1 |  | 1 |  | 1 | 6.0 | 5 | 6 | 6 | 4.972 | m | M9316 | M9316 | BOLT ROD MECH. PROFILE | Mill Finish | 0.135 | 0.81
Profiles | 8 |  | 1 |  | 1 | 5.0 | 34.9 | 5 | 5 | 34.92 | m | S-30X20X1,2 | S-30X20X1,2 | PROFIL Α/Τ / STANDARD | Mill Finish | 0.308 | 12.32
Profiles | 4 |  | 1 |  | 1 | 5.0 | 0 | 5 | 5 | 0 | m | S-30X20X1,2 | S-30X20X1,2 | PROFIL Α/Τ / STANDARD | Mill Finish | 0.308 | 6.16
Profiles | 2 |  | 1 |  | 1 | 6.0 | 10.8 | 6 | 6 | 10.8 | m | S-40X20X1,2 | S-40X20X1,2 | PROFIL Α/Τ / STANDARD | Mill Finish | 0.418 | 5.016
Profiles | 8 |  | 1 |  | 1 | 6.0 | 0 | 6 | 6 | 0 | m | S-40X20X1,2 | S-40X20X1,2 | PROFIL Α/Τ / STANDARD | Mill Finish | 0.418 | 20.064
Profiles | 3 |  | 1 |  | 1 | 6.0 | 16.8 | 6 | 6 | 16.84 | m | U-24X10X2 | U-24X10X2 | PROFIL Α/Τ / STANDARD | GROUP D RAL 7021 STRUCTU | 0.216 | 3.888
Sum | Sum: | [15 empty] | 2346.81
Hardware
| Quantity |  |  |  | PU |  | Required |  |  |  | Unit | Number | Number | Description | Colour | Weight [kg] | Weight [kg]
Hardware | 8 |  | 1 | 1 | 1 |  | 8 | 8 |  |  | pc | EX-3809976661 | 380-99-766-XX | CRANKED SLIM HANDLE FACADE/SLIDING ALUMIL PIN63mm RIGHT LIGH | BLACK | 0.2 | 1.6
Hardware | 4 |  | 20 | 1 | 20 |  | 64 | 64 |  |  | pc | EX-4000197100 | 400-01-971-00 | SHIM FOR 14/18 FRAMES FOR PROJECTING-OUT WINDOW STAY ARMS |  | 0.01 | 0.8
Hardware | 8 |  | 1 | 1 | 1 |  | 8 | 8 |  |  | Pair | EX-4008351000 | 400-83-510-00 | TOP HUNG ARM 22" EURO GROOVE 80/100KG 45/20 DEGREE OPEN |  | 1.132 | 9.056
Hardware | 4 |  | 1 | 1 | 1 |  | 4 | 4 |  |  | pc | EX-4151582011 | 415-15-820-XX | HINGE SIDE HUNG GU 93mm | SILVER ANODISING | 0.101 | 0.404
Hardware | 4 |  | 1 | 1 | 1 |  | 4 | 4 |  |  | pc | EX-4151582003 | 415-15-820-XX | HINGE SIDE HUNG GU 93mm | BLACK | 0.101 | 0.404
Hardware | 16 |  | 1 | 1 | 1 |  | 16 | 16 |  |  | pc | EX-4156239000 | 415-62-390-00 | LOCKING PIN ELEMENT AK-8 |  | 0.037 | 0.592
Hardware | 8 |  | 1 | 1 | 1 |  | 8 | 8 |  |  | pc | EX-4159483500 | 415-94-835-00 | GEAR FOR SPINDLE HANDLE 90o F:35mm GU |  | 0.301 | 2.408
Hardware | 16 |  | 1 | 1 | 1 |  | 16 | 16 |  |  | pc | EX-4159590100 | 415-95-901-00 | LOCKING PLATE NOT ADJUSTABLE AK-8 |  | 0.012 | 0.192
Hardware | 4 |  | 1 | 1 | 1 |  | 4 | 4 |  |  | pc | EX-4254017303 | 425-40-168-XX | MANUAL HOPPER SKYLIGHT MECHANISM L:6000mm | BLACK | 1.839 | 7.356
Hardware | 18 |  | 2 | 1 | 2 |  | 36 | 36 |  |  | pc | EX-6000063000 | 600-00-630-00 | ROLLER PLASTIC TRIPLE M630 AND M12500 CONCEALED | BLACK | 0.065 | 2.34
Hardware | 12 |  | 4 | 1 | 4 |  | 48 | 48 |  |  | pc | EX-6000220502 | 600-02-205-02 | ROLLER ALUMINIUM DOUBLE WITH PLATE M9200 27mm |  | 0.125 | 6
Hardware | 24 |  | 1 | 1 | 1 |  | 24 | 24 |  |  | pc | EX-6302456003 | 630-24-560-XX | ALUMIL SLIDING LOCK | BLACK | 0.2 | 4.8
Hardware | 24 |  | 1 | 1 | 1 |  | 24 | 24 |  |  | pc | EX-6302480000 | 630-24-800-00 | ALUMIL SLIDING LOCKING KIT FOR 28mm SASHES |  | 0.05 | 1.2
Hardware | 5 |  | 10 | 1 | 10 |  | 48 | 48 |  |  | pc | EX-6500330000 | 650-03-300-00 | SHOCK ABSORBER M900 | BLACK | 0.008 | 0.4
Hardware | 26 |  | 1 | 1 | 1 |  | 26 | 26 |  |  | pc | EX-6601250461 | 660-12-504-XX | EXTERNAL HANDLE FOR M12500 | BLACK | 0.318 | 8.268
Sum | Sum: | [15 empty] | 45.82
Accessories
| Quantity |  |  |  | PU | Length | Required |  |  |  | Unit | Number | Number | Description | Colour |  | Weight [kg]
Articles | 1 | 1 | 40 | 1 | 40 | 0.0 | 16 | 16 |  |  | pc | EX-1131307400 | 113-13-074-00 | CRIMP CORNER CLEAT 13,2x7,8mm |  | 0.014 | 0.56
Articles | 4 | 4 | 40 | 1 | 40 | 0.0 | 132 | 132 |  |  | pc | EX-1251122300 | 125-11-223-00 | MECHANICAL CORNER CLEAT 10,9x22,6mm |  | 0.056 | 8.96
Articles | 48 | 48 | 1 | 1 | 1 | 0.0 | 48 | 48 |  |  | pc | EX-1251148000 | 125-11-480-00 | MECHANICAL CORNER CLEAT 11x48 |  | 0.114 | 5.472
Articles | 2 | 2 | 40 | 1 | 40 | 0.0 | 80 | 80 |  |  | pc | EX-1251346400 | 125-13-464-00 | MECHANICAL CORNER CLEAT 13x46,4mm |  | 0.114 | 9.12
Articles | 2 | 2 | 40 | 1 | 40 | 0.0 | 48 | 48 |  |  | pc | EX-1252340000 | 125-23-400-00 | MECHANICAL CORNER CLEAT 23x39,8mm |  | 0.146 | 11.68
Articles | 2 | 2 | 50 | 1 | 50 | 0.0 | 96 | 96 |  |  | pc | EX-1401123000 | 140-11-230-00 | CORNER CONNECTOR DIE CAST 10,6x23,9mm |  | 0.042 | 4.2
Articles | 2 | 2 | 50 | 1 | 50 | 0.0 | 96 | 96 |  |  | pc | EX-1401126000 | 140-11-260-00 | CORNER CONNECTOR DIE CAST 10,6x26,2mm |  | 0.039 | 3.9
Articles | 1 | 1 | 60 | 1 | 60 | 0.0 | 8 | 8 |  |  | pc | EX-1601123391 | 160-11-233-91 | T-CLEAT INSIDE 33,2mm INOX SCREW |  | 0.037 | 2.22
Articles | 1 | 1 | 100 | 1 | 100 | 0.0 | 8 | 8 |  |  | pc | EX-1601183391 | 160-11-833-91 | T-CLEAT OUTSIDE 33,2mm INOX SCREW |  | 0.016 | 1.6
Articles | 1 | 1 | 250 | 1 | 250 | 0.0 | 48 | 48 |  |  | pc | EX-1801500400 | 180-15-004-00 | ALIGNMENT CORNER Μ15000 | BLACK | 0.003 | 0.75
Articles | 1 | 1 | 100 | 1 | 100 | 0.0 | 32 | 32 |  |  | pc | EX-1801500700 | 180-15-007-00 | ALIGNMENT CORNER LARGE Μ15000 | BLACK | 0.008 | 0.8
Articles | 1 | 1 | 100 | 1 | 100 | 0.0 | 16 | 16 |  |  | pc | EX-1801501500 | 180-15-015-00 | ALIGNMENT CORNER SASH Μ15000 | BLACK | 0.004 | 0.4
Articles | 1 | 1 | 500 | 1 | 500 | 0.0 | 224 | 224 |  |  | pc | EX-1801900001 | 180-19-000-00 | ALIGNMENT CORNER INOX THIN | INOX | 0.002 | 1
Articles | 1 | 1 | 100 | 1 | 100 | 0.0 | 80 | 80 |  |  | pc | EX-1802501000 | 180-25-010-00 | ALIGNMENT CORNER 11 25 10 11000 | BLACK | 0.004 | 0.4
Articles | 2 | 2 | 40 | 1 | 40 | 0.0 | 60 | 60 |  |  | pc | EX-2551091100 | 255-10-911-00 | VULCANIZED CORNER FOR M6-M7-M50 TRANSOM GASKET RIGHT EPDM BL | BLACK | 0.006 | 0.48
Articles | 2 | 2 | 40 | 1 | 40 | 0.0 | 60 | 60 |  |  | pc | EX-2551091200 | 255-10-912-00 | VULCANIZED CORNER FOR M6-M7-M50 TRANSOM GASKET LEFT EPDM BLA | BLACK | 0.006 | 0.48
Articles | 2 | 2 | 40 | 1 | 40 | 0.0 | 48 | 48 |  |  | pc | EX-2551500001 | 255-15-000-01 | VULCANIZED CORNER FOR M15000 CENTRAL GASKET EPDM BLACK | BLACK | 0.006 | 0.48
Articles | 1 | 1 | 100 | 1 | 100 | 0.0 | 60 | 60 |  |  | pc | EX-2900000200 | 290-00-002-00 | SETTING BLOCK 2mm | GREEN | 0.003 | 0.3
Articles | 2 | 2 | 100 | 1 | 100 | 0.0 | 158 | 158 |  |  | pc | EX-2900000400 | 290-00-004-00 | SETTING BLOCK 4mm | RED | 0.005 | 1
Articles | 5 | 5 | 100 | 1 | 100 | 0.0 | 422 | 422 |  |  | pc | EX-2900000500 | 290-00-005-00 | SETTING BLOCK 5mm | BLACK | 0.006 | 3
Articles | 1 | 1 | 500 | 1 | 500 | 0.0 | 96 | 96 |  |  | pc | EX-3101100003 | 310-11-000-0X | COVER FOR Φ11 HOLE ROUND BLACK | BLACK | 0 | 0
Articles | 2 | 2 | 100 | 1 | 100 | 0.0 | 124 | 124 |  |  | pc | EX-3101150103 | 310-11-501-XX | WATER EVACUATION CAP ROUND | BLACK | 0.002 | 0.4
Articles | 3 | 3 | 10 | 1 | 10 | 0.0 | 24 | 24 |  |  | Pair | EX-3111138700 | 311-11-387-00 | PAIR OF END CAPS FOR REINFORCEMENT PROFILES M11387, M12412, | BLACK | 0.02 | 0.6
Articles | 28 | 28 | 1 | 1 | 1 | 0.0 | 28 | 28 |  |  | Pair | EX-3111250403 | 311-12-504-03 | SASH SLIDING SPACERS M12500 | BLACK | 0.064 | 1.792
Articles | 24 | 24 | 1 | 1 | 1 | 0.0 | 24 | 24 |  |  | Pair | EX-3111260200 | 311-12-602-00 | DOUBLE FRAME END CAPS FOR CONCEALED SASH M12500 | BLACK | 0.012 | 0.288
Articles | 28 | 28 | 1 | 1 | 1 | 0.0 | 28 | 28 |  |  | Pair | EX-3111260400 | 311-12-604-00 | SASH SPACER ADDON SET FOR CONCEALED SASH M12500 | BLACK | 0.065 | 1.82
Articles | 4 | 4 | 10 | 1 | 10 | 0.0 | 32 | 32 |  |  | Pair | EX-3111260903 | 311-12-609-03 | PAIR OF INTERLOCKING PROFILE END CAPS FOR M12500 LEFT PARALL | BLACK | 0.011 | 0.44
Articles | 6 | 6 | 4 | 1 | 4 | 0.0 | 24 | 24 |  |  | Pair | EX-3119000300 | 311-90-003-00 | END CAP FOR PROFILE M903 BLACK | BLACK | 0.008 | 0.192
Articles | 1 | 1 | 100 | 1 | 100 | 0.0 | 16 | 16 |  |  | pc | EX-4165575100 | 416-55-751-00 | COUNTERSUNK HANDLE SCREW M5X75 DIN 965, 4.8-H |  | 0.009 | 0.9
Articles | 1 | 1 | 200 | 1 | 200 | 0.0 | 32 | 32 |  |  | pc | EX-4701183500 | 470-11-835-00 | PIN NAIL FOR "T" PROFILES 6mm |  | 0.016 | 3.2
Articles | 1 | 1 | 100 | 1 | 100 | 0.0 | 32 | 32 |  |  | pc | EX-4701183900 | 470-11-839-00 | NAIL CORNER PIN 4,5x7,1 |  | 0.001 | 0.1
Articles | 3 | 3 | 10 | 1 | 10 | 0.0 | 24 | 24 |  |  | pc | EX-6600090300 | 660-00-903-00 | CENTRAL SEAL 25,7mm POLYAMIDE | BLACK | 0.006 | 0.18
Articles | 2 | 2 | 10 | 1 | 10 | 0.0 | 16 | 16 |  |  | Pair | EX-6601250000 | 660-12-500-00 | CENTRAL SEAL SET FOR M12500 PARALLEL SLIDING |  | 0.015 | 0.3
Articles | 15 | 15 | 10 | 1 | 10 | 0.0 | 142 | 142 |  |  | pc | EX-6604408803 | 660-44-088-0X | EXTERNAL FLAP VALVE SV-E TYPE | BLACK | 0.002 | 0.3
Articles | 4 | 4 | 20 | 1 | 20 | 3.0 | 188 | 188.22 |  |  | m | EX-7201060000 | 720-10-600-00 | INSULATING BAR FOR CURTAIN WALLS 21,4mm/3m | BLACK | 0.202 | 16.16
Articles | 1 | 1 | 10 | 1 | 10 | 1.0 | 5 | 4.8 |  |  | m | EX-7201999500 | 720-19-995-00 | ALUMINIUM BUTYL TAPE 50x0,6mm | BLACK | 0.052 | 0.52
Articles | 1 | 1 | 1800 | 1 | 1800 | 0.0 | 240 | 240 |  |  | pc | EX-7623010400 | 762-30-104-00 | SHEET METAL SCREW PAN ISO7049 SQ 4,8x100mm ZINC |  | 0.011 | 19.8
Articles | 1 | 1 | 1000 | 1 | 1000 | 0.0 | 826 | 826 |  |  | pc | EX-7627551601 | 762-75-516-01 | SEALING WASHER 6,7/16mm INOX EPDM |  | 0.001 | 1
Articles | 2 | 2 | 500 | 1 | 500 | 0.0 | 826 | 826 |  |  | pc | EX-7629654501 | 762-96-545-01 | SHEET METAL SCREW WITH DIN 912 ALLEN HEAD SW5 5,5x45 A2 INOX | INOX | 0.008 | 8
Articles | 1 | 1 | 1000 | 1 | 1000 | 0.0 | 180 | 180 |  |  | pc | EX-7981224213 | 798-12-242-13 | CSK TAPPING SCREW ISO 7050/DIN 7982 INOX A2 4,2X13 PH | INOX | 0.001 | 1
Articles | 1 | 1 | 1000 | 1 | 1000 | 0.0 | 96 | 96 |  |  | pc | EX-7981224225 | 798-12-242-25 | CSK TAPPING SCREW ISO 7050/DIN 7982 INOX A2 4,2X25 PH | INOX | 0.002 | 2
Articles | 1 | 1 | 1000 | 1 | 1000 | 0.0 | 216 | 216 |  |  | pc | EX-7981224238 | 798-12-242-38 | CSK TAPPING SCREW ISO 7050/DIN 7982 INOX A2 4,2X38 PH | INOX | 0.003 | 3
Articles | 1 | 1 | 1000 | 1 | 1000 | 0.0 | 192 | 192 |  |  | pc | EX-7981224295 | 798-12-242-95 | CSK TAPPING SCREW ISO 7050/DIN 7982 INOX A2 4,2X9,5 PH | INOX | 0.001 | 1
Articles | 1 | 1 | 1000 | 1 | 1000 | 0.0 | 16 | 16 |  |  | pc | EX-7985223919 | 798-52-239-19 | CSK DRILLING SCREW ISO 15482/DIN 7504P GALV 3,9X19 PH |  | 0.001 | 1
Articles | 1 | 1 | 1000 | 1 | 1000 | 0.0 | 88 | 88 |  |  | pc | EX-7985224219 | 798-52-242-19 | CSK DRILLING SCREW ISO 15482/DIN 7504P GALV 4,2X19 PH |  | 0.002 | 2
Sum | Sum: | [15 empty] | 122.794
Gaskets
| Quantity |  |  |  | PU |  | Required |  |  |  | Unit | Number | Number | Description | Colour | Weight [kg] | Weight [kg]
Gaskets | 1 |  | 200 | 1 | 200 |  | 157.1 | 157.0585 |  |  | m | EX-2000686001 | 200-06-860-01 | OUTSIDE GLAZING GASKET PLUGGED 3mm EPDM BLACK | BLACK | 0.05 | 10
Gaskets | 1 |  | 400 | 1 | 400 |  | 82.4 | 82.4 |  |  | m | EX-2000800201 | 200-08-002-01 | GLAZING GASKET 2mm EPDM BLACK | BLACK | 0.022 | 8.8
Gaskets | 1 |  | 300 | 1 | 300 |  | 97 | 97.0219 |  |  | m | EX-2000800301 | 200-08-003-01 | GLAZING GASKET 3mm EPDM BLACK | BLACK | 0.035 | 10.5
Gaskets | 1 |  | 250 | 1 | 250 |  | 70.8 | 70.845 |  |  | m | EX-2000800401 | 200-08-004-01 | GLAZING GASKET 4mm EPDM BLACK | BLACK | 0.043 | 10.75
Gaskets | 5 |  | 150 | 1 | 150 |  | 607.9 | 607.8552 |  |  | m | EX-2000800501 | 200-08-005-01 | GLAZING GASKET 5mm EPDM BLACK | BLACK | 0.068 | 51
Gaskets | 1 |  | 100 | 1 | 100 |  | 24.6 | 24.6129 |  |  | m | EX-2000800601 | 200-08-006-01 | GLAZING GASKET 6mm EPDM BLACK | BLACK | 0.083 | 8.3
Gaskets | 1 |  | 120 | 1 | 120 |  | 53.7 | 53.7495 |  |  | m | EX-2101500001 | 210-15-000-01 | CENTRAL GASKET M15000 EPDM BLACK | BLACK | 0.082 | 9.84
Gaskets | 1 |  | 400 | 1 | 400 |  | 142.9 | 142.906 |  |  | m | EX-2201100101 | 220-11-001-01 | SEAL GASKET FRAME 2mm EPDM BLACK | BLACK | 0.021 | 8.4
Gaskets | 1 |  | 200 | 1 | 200 |  | 33.7 | 33.7428 |  |  | m | EX-2201144912 | 220-11-449-12 | GASKET FOR UPHOLDING GLAZING BEAD EPDM GREY | BLACK | 0.011 | 2.2
Gaskets | 1 |  | 300 | 1 | 300 |  | 58.3 | 58.298 |  |  | m | EX-2201500101 | 220-15-001-01 | SEAL GASKET 5mm EPDM BLACK | BLACK | 0.025 | 7.5
Gaskets | 2 |  | 100 | 1 | 100 |  | 176.7 | 176.748 |  |  | m | EX-2301091003 | 230-10-910-03 | CURTAIN WALL GASKET MULLION 12mm EPDM BLACK | BLACK | 0.136 | 27.2
Gaskets | 1 |  | 200 | 1 | 200 |  | 88.4 | 88.4152 |  |  | m | EX-2301091103 | 230-10-911-03 | CURTAIN WALL GASKET TRANSOM 3,5mm EPDM BLACK | BLACK | 0.064 | 12.8
Gaskets | 5 |  | 80 | 1 | 80 |  | 384.8 | 384.7668 |  |  | m | EX-2301091601 | 230-10-916-01 | CURTAIN WALL GASKET PLATE 5mm EPDM BLACK | BLACK | 0.1 | 40
Gaskets | 1 |  | 300 | 1 | 300 |  | 10 | 10 |  |  | m | EX-2400031201 | 240-00-312-01 | GASKET FOR COVERING FRAME QUIDES EPDM BLACK | BLACK | 0.036 | 10.8
Gaskets | 1 |  | 325 | 1 | 325 |  | 164.3 | 164.3336 |  |  | m | EX-6206910603 | 620-69-106-XX | BRUSH PILE SEAL 6mm 4P | BLACK | 0.007 | 2.275
Gaskets | 1 |  | 225 | 1 | 225 |  | 84.6 | 84.608 |  |  | m | EX-6206910703 | 620-69-107-XX | BRUSH PILE SEAL 7mm 4P | BLACK | 0.036 | 8.1
Gaskets | 3 |  | 200 | 1 | 200 |  | 464.6 | 464.608 |  |  | m | EX-6206910803 | 620-69-108-XX | BRUSH PILE SEAL 8mm 4P | BLACK | 0.011 | 6.6
Sum | Sum: | [15 empty] | 235.065
[15 empty] | Total: |  | 2750.489