## APPLICATION
Window Codes | System | Description | Glass | Location | Mesh | Profile Color | Hardware Color | Width | height | Qty | Profile Cost per unit in Euro | Glass Price | SS Mesh Price | Recractable Mesh Price | MS Insert | Extra Glass Width | Extra Glass Height | Extra Glass Qty | Extra Glass Price | Hardware
WL | M14600 | SLIDING WINDOW - 3T 2GS 1MS | 24MM | GF - PARKING | SS OUTSIDE | Wood Effect | Black | 1830 | 2286 | 1 | 669.41 | 2805 | 538.2
FG | M15000 | FIXED WITH TWO MULLION | 17.52MM | GF - DRAWING | NO | Wood Effect | Black | 3836 | 2286 | 1 | 391.9 | 5549
SW1 | M15000 | FIXED GLASS | 13.52MM | GF- STAIRS | NO | Wood Effect | Black | 916 | 1830 | 1 | 86.63 | 4907
W2 | M15000 | SIDE HUNG WINDOW | 24MM | GF - PUJA ROOM | NO | Wood Effect | Black | 890 | 1246 | 1 | 291.7 | 2805
PW | M940 | FIXED GLASS | 24MM | GF - PUJA ROOM | NO | Wood Effect | Black | 586 | 586 | 1 | 24.38 | 2805
FD | M14600 | SLIDING WINDOW - 3T 2GS 1MS | 24MM | GF - DINING | SS OUTSIDE | Wood Effect | Black | 3048 | 2464 | 1 | 787.77 | 2805 | 538.2
KW | M940 | FIXED FIELD | 24MM | GF - KITCHEN | NO | Wood Effect | Black | 2718 | 432 | 1 | 60.59 | 2805
KW1 | M940 | SIDE HUNG WINDOW | 24MM | GF - S. KITCHEN | ROLL UP | Wood Effect | Black | 610 | 1372 | 1 | 212.36 | 2805 |  | 8073
SW2 | M15000 | FIXED FIELD | 24MM | STAIRCASE REMAINING | NO | Wood Effect | Black | 890 | 1830 | 3 | 79.99 | 2805
W3.1 | M940 | SIDE HUNG WINDOW | 24MM | GF - BED ROOM | ROLL UP | Wood Effect | Black | 890 | 1500 | 1 | 249.28 | 2805 |  | 8073
W | M14600 | SLIDING WINDOW - 3T 2GS 1MS | 24MM | GF - BED ROOM | SS OUTSIDE | Wood Effect | Black | 3024 | 2286 | 1 | 803.96 | 2805 | 538.2
FD2 | M14600 | SLIDING WINDOW - 3T 2GS 1MS | 24MM | FF - SITOUT | SS OUTSIDE | Wood Effect | Black | 1804 | 2440 | 1 | 690.4 | 2805 | 538.2
WO | M15000 | FIXED FIELD | 26MM | FF - BED ROOM | NO | Wood Effect | Black | 2414 | 2286 | 1 | 123.15 | 3446
WOA | M15000 | THREE FIXED FIELDS AND TWO SIDE HUNG WINDOWS | 24MM | FF - BED ROOM | ROLL UP | Wood Effect | Black | 2440 | 2286 | 1 | 1010.8 | 2805 |  | 8073
W4.1 | M940 | SIDE HUNG WINDOW WITH BOTTOM FIXED | 24MM | FF - BED ROOM | ROLL UP | Wood Effect | Black | 586 | 2286 | 1 | 277.02 | 2805 |  | 8073
D/W | M12500 | SLIDING DOOR - 2T 2GS WITH FIXED | 26MM | FF - BED ROOM | RETRACTABLE | Wood Effect | Black | 4090 | 3024 | 1 | 1820.72 | 3446 |  | 8073
FG1 | M15000 | FIXED FIELD | 24MM | SF - OPEN TERRACE | NO | Wood Effect | Black | 1550 | 2236 | 1 | 104.53 | 2805
FG2 | M15000 | SIDE HUNG WINDOW | 24MM | SF - OPEN TERRACE | ROLL UP | Wood Effect | Black | 1042 | 2262 | 1 | 385.03 | 2805 |  | 8073
FD1 | M14600 | SLIDING WINDOW - 3T 2GS 1MS | 24MM | SF - LOBBY | SS OUTSIDE | Wood Effect | Black | 2414 | 2440 | 1 | 759.28 | 2805 | 538.2
D/W2 | M15000 | FIXED WITH THREE MULLION | 24MM | SF - BED ROOM | NO | Wood Effect | Black | 4064 | 2464 | 1 | 504.95 | 2805
V | M940 | TOP HUNG WINDOW | 6MM (F) | TOILETS | NO | Wood Effect | Black | 814 | 662 | 4 | 180.12 | 2003
W3.2 | M940 | SIDE HUNG WINDOW | 24MM | FF- BED ROOM | ROLL UP | Wood Effect | Black | 890 | 1524 | 2 | 250.25 | 2805 |  | 8073
W4.2 | M940 | SIDE HUNG WINDOW WITH BOTTOM FIXED | 24MM | FF- BED ROOM | ROLL UP | Wood Effect | Black | 586 | 2286 | 1 | 265.05 | 2805 |  | 8073